## 8-2&8-4 feeder
S/N | Parts | Total
C1 /C31 | 4mm gear | 1
C2 | 2mm gear
C3 | N30 motor / with worm | 1
C4/C32 | N20 motor | 1
C5 /C33 | PCBA-2/4mm | 1
C6 | 0.5*6*30 Tension spring | 1
C7 | 0.6*7*30 Compression spring | 1
C8 | 18T copper gear | 1
C9 | M3*5 mechanical screws | 3
C10 | M2.6*8 Self-tapping screw | 7
C11 | M2.6*5 Self-tapping screw | 4
C12 | M3*8 Self-tapping screw | 2
C13 | M1.7*8 | 4
C14 | M1.7*5 | 1
C15 | M3*12 mechanical screws | 2
C16 | 3*12 shaft | 2
C17 | M2*4 mechanical screws | 2
C18 | M3*25 Self-tapping screw | 1
C19 | M3 gasket | 1
C20 | M3 nut | 1
C21 | 4*12 shaft | 3
C22 | M1.6*4 mechanical screws | 4
C23 | M3*5 Self-tapping screw | 2
C24 | M2.8*8 Self-tapping screw (black) | 4
C25 | Lock magnet(A) | 2
C26 | Lock magnet(B) | 2
C27 | Photoelectric switch | 1
C28 | Photoelectric switch cable | 1
C29 | motor cable | 2
C30 | Tap switch | 1
C31 | 2.54mm-3pin dupont cable (10cm) | 1
C32 | Filter capacitance 104 | 2
12/16/24mm
C33 | 4mm gear | 1
C34 | N30 motor | 1
C35 | PCBA 12/16/24mm | 1
C36 | 0.6*8*30 Tension spring | 1
C37 | 3*16 shaft | 2
C38 | 3*20 shaft | 2
C39 | 3*28 shaft | 2